## Sheet1
Column Name | Unit | Explanation
Unnamed: 0.1
Unnamed: 0
index
longitude
latitude
altitude
icao24
callsign
groundspeed
cos_sza
flight_id
air_temperature
eastward_wind
northward_wind
true_airspeed
aircraft_mass
engine_efficiency
fuel_flow |  | total fuel flow computed by pycontrails or this work, dependent on chosen 'prediction' value (this work for the results used in the thesis)
fuel_burn
thrust
rocd
specific_humidity_emissions
air_pressure
rhi_emissions
fuel_flow_per_engine |  | fuel flow per engine pycontrails estimate
thrust_setting
flight_phase
WAR
engine_model
SAF
LHV
ei_h2o
ei_co2_conservative |  | use results_read_out.py wtw emission indices instead of these!
ei_co2_optimistic |  | use results_read_out.py wtw emission indices instead of these!
water_injection_kg_s |  | WAR converted to water_injection_kg_s to insert into GSP, you always need to simlate 0% war first to determine water_injection_kg_s
mach
thrust_per_engine
ei_nox_py |  | pycontrails ei nox
ei_nvpm_mass_py |  | pycontrails ei nvpm mass
ei_nvpm_number_py |  | pycontrails ei nvpm number
PT3 |  | GSP API RETRIEVED INLET COMBUSTOR PRESSURE
TT3 |  | GSP API RETRIEVED INLET COMBUSTOR temp
TT4 |  | GSP API RETRIEVED outlet COMBUSTOR temp
specific_humidity_gsp |  | GSP retrieved
FAR |  | GSP retrieved fuel-to-air ratio combustor
fuel_flow_gsp |  | fuel flow computed by gsp
thrust_gsp
W3 |  | mass flow inlet combustor from GSP
W3_no_specific_humid
WAR_gsp |  | WAR computed from GSP values
thrust_setting_meem
nvpm_ei_n |  | Adjusted MEEM nvPM number EI
ei_mass_meem |  | MEEM nvPM mass EI
ei_number_meem |  | MEEM nvPM number EI
ei_nox |  | P3T3 NOx EI (if prediction = 'mees')
nvpm_ei_m |  | Adjusted MEEM nvPM mass EI (if prediction = 'mees' )
ei_co2
wingspan
time
issr_specific_humidity
issr_rhi
issr_issr
cocip_waypoint |  | SEE COCIP DOCUMENTATION
cocip_level
cocip_specific_humidity
cocip_u_wind
cocip_v_wind
cocip_rhi
cocip_tau_cirrus
cocip_specific_cloud_ice_water_content
cocip_rho_air
cocip_sdr
cocip_segment_length
cocip_sin_a
cocip_cos_a
cocip_G
cocip_T_sat_liquid
cocip_rh
cocip_rh_critical_sac
cocip_sac
cocip_T_critical_sac
cocip_width
cocip_depth
cocip_rhi_1
cocip_air_temperature_1
cocip_specific_humidity_1
cocip_altitude_1
cocip_persistent_1
cocip_dT_dz
cocip_ds_dz
cocip_dz_max
cocip_rho_air_1
cocip_iwc_1
cocip_n_ice_per_m_1
cocip_ef
cocip_contrail_age
cocip_global_yearly_mean_rf
cocip_atr20
cocip_sdr_mean
cocip_sdr_min
cocip_sdr_max
cocip_rsr_mean
cocip_rsr_min
cocip_rsr_max
cocip_olr_mean
cocip_olr_min
cocip_olr_max
cocip_rf_sw_mean
cocip_rf_sw_min
cocip_rf_sw_max
cocip_rf_lw_mean
cocip_rf_lw_min
cocip_rf_lw_max
cocip_rf_net_mean
cocip_rf_net_min
cocip_rf_net_max
cocip_cocip
cocip_mean_contrail_altitude
cocip_mean_rhi
cocip_std_rhi
cocip_mean_n_ice_per_m
cocip_std_n_ice_per_m
cocip_mean_r_ice_vol
cocip_mean_width
cocip_mean_depth
cocip_mean_tau_contrail
cocip_mean_tau_cirrus
cocip_max_age
cocip_mean_rf_sw
cocip_mean_rf_lw
cocip_mean_rf_net
cocip_mean_olr
cocip_mean_sdr
cocip_mean_rsr
cocip_contrail_length
cocip_persistent_contrail_length
accf_issr_specific_humidity |  | SEE CLIMACCF and the pycontrails implementation of it + main_climate.py code documentation. BE AWARE!!! The results_read_out.py contains the 100% correct aCCF calculations accf_issr means accf contrails computed with issr threshold only, not SAC
accf_issr_potential_vorticity
accf_issr_geopotential
accf_issr_relative_humidity
accf_issr_olr
accf_issr_pcfa
accf_issr_issr
accf_issr_sac
accf_issr_aCCF_CH4
accf_issr_aCCF_O3
accf_issr_aCCF_H2O
accf_issr_aCCF_nCont
accf_issr_aCCF_dCont
accf_issr_aCCF_Cont
accf_issr_aCCF_CO2
accf_issr_aCCF_merged
accf_issr_aCCF_NOx
accf_issr_Fin
accf_issr_segment_length_km
accf_issr_nox_impact
accf_sac_specific_humidity |  | SEE CLIMACCF and the pycontrails implementation of it + main_climate.py code documentation. BE AWARE!!! The results_read_out.py contains the 100% correct aCCF calculations accf_sac means accf contrails computed with sac + issr threshold
accf_sac_potential_vorticity
accf_sac_geopotential
accf_sac_relative_humidity
accf_sac_olr
accf_sac_pcfa
accf_sac_issr
accf_sac_sac
accf_sac_aCCF_CH4
accf_sac_aCCF_O3
accf_sac_aCCF_H2O
accf_sac_aCCF_nCont
accf_sac_aCCF_dCont
accf_sac_aCCF_Cont
accf_sac_aCCF_CO2
accf_sac_aCCF_merged
accf_sac_aCCF_NOx
accf_sac_Fin
accf_sac_segment_length_km
accf_sac_accf_contrail_cocip