## Sheet1
Column Name | Unit | Explanation
Unnamed: 0
index
longitude
latitude
altitude
icao24
callsign
groundspeed
cos_sza |  | cosinus solar zenith angle
flight_id
air_temperature
eastward_wind
northward_wind
true_airspeed
aircraft_mass
engine_efficiency
fuel_flow |  | pycontrails computed fuel flow (kg/s)
fuel_burn
thrust |  | pcontrails thrust
rocd
time
specific_humidity
air_pressure
rhi
fuel_flow_per_engine |  | pycontrails computed fuel flow (kg/s) per engine
thrust_setting
nox_ei |  | pycontrails ei nox (ffm2)
co_ei |  | pycontrails ei co
hc_ei |  | pycontrail ei hc
nvpm_ei_m |  | pycontrails EI nvPM mass
nvpm_ei_n |  | pycontrails EI nvPM number
co2 |  | pycontrails CO2 emissions
h2o |  | pycontrails H2O emissions
so2 |  | Pycontrails SO2 emissions
sulphates |  | pycontrails sulphates emissions
oc |  | pycontrails oc emissions
nox |  | pycontrails nox emissions
co |  | pycontrails co emissions
hc |  | pycontrails hc emissions
nvpm_mass |  | pycontrails nvPM mass emissions
nvpm_number |  | pycontrails nvPM number emissions
flight_phase
WAR |  | water to air ratio
engine_model
SAF
LHV
ei_h2o
ei_co2_conservative |  | use results_read_out.py wtw emission indices instead of these!
ei_co2_optimistic |  | use results_read_out.py wtw emission indices instead of these!
water_injection_kg_s |  | WAR converted to water_injection_kg_s to insert into GSP, you always need to simlate 0% war first to determine water_injection_kg_s
mach
thrust_per_engine
ei_nox_py |  | pycontrails ei nox
ei_nvpm_mass_py |  | pycontrails ei nvpm mass
ei_nvpm_number_py |  | pycontrails ei nvpm number
PT3 |  | GSP API RETRIEVED INLET COMBUSTOR PRESSURE
TT3 |  | GSP API RETRIEVED INLET COMBUSTOR temp
TT4 |  | GSP API RETRIEVED outlet COMBUSTOR temp
specific_humidity_gsp |  | GSP retrieved
FAR |  | GSP retrieved fuel-to-air ratio combustor
fuel_flow_gsp |  | fuel flow computed by gsp
thrust_gsp
W3 |  | mass flow inlet combustor from GSP
W3_no_specific_humid
WAR_gsp |  | WAR computed from GSP values
thrust_setting_meem
ei_nox_p3t3 |  | P3T3 NOx EI
ei_nvpm_number_p3t3_meem |  | Adjusted MEEM nvPM number EI
ei_nvpm_mass_p3t3_meem |  | Adjusted MEEM nvPM mass EI
ei_mass_meem |  | MEEM nvPM mass EI
ei_number_meem |  | MEEM nvPM number EI